## Plug-In Hybrid
Real World Consumption of a Plug-in Hybrid |  |  | Peugeot 3008 GT Hybrid4 |  | 3.2398 | l/100km
Jan 2020, V1.0 - www.eCalc.ch
Car Specifications |  |  |  | Real World Consumption (EPA)
Car Maker & Type | Peugeot 3008 GT Hybrid4 |  |  | electric only Consumption | 18.6875 | kWh/100km
Type of Fuel | Gasoline |  |  | ICE only Consumption | 6.0418 | l/100km
Consumption (WLTP) | 1.4 | l/100km |  | Combined Consumption | 3.2398 | l/100km
electri Range (WLTP) | 64 | km |  | Absolut Consumption | 3.8878 | l
Battery Capacity | 10.4 | kWh |  | Fuel Cost | 4.8597 | €
Fuel Tank Volume | 46 | l |  | Electricity Cost | 3.12 | €
|  |  |  | Energy Cost | 7.9797 | €
|  |  |  | relative Cost | 6.6498 | €/100km
Your Habits |  |  |  | max. Range | 817.0112 | km
Daily Trip Length* | 120 | km
State of Charge at Departure | 100 | % |  | Fleet per Year
Days of Use per Year | 220 | Tage |  | Energy Cost | 1755.5409 | €
Fleetsize | 1 | Car(s)
Fleet Performance | 26400 | km/year |  | Emission per Year
|  |  |  | Fossile Fuel | 2035.6442 | kg CO2
General Conditions |  |  |  |  | 77.1077 | g CO2/km
Currency | € |  |  | Electricity | 800.8 | kg CO2
Fuel Price | 1.25 | €/l |  |  | 30.3333 | g CO2/km
Electricity Price | 0.3 | €/kWh |  | Total | 2836.4442 | kg CO2
Emission for Power Generation | 350 | g CO2/kWh |  |  | 107.4411 | g CO2/km
EC Emission Limit | 95 | g CO2/km
* Condition: each night your cal will be charged to 100%
or every day(s) the car is fully charged.
Consumption of a Peugeot 3008 GT Hybrid4
© 2020 by eCalc.ch
The WTP benchtesting leads to a rather optimistic fuel consumption. The real world consumption often deviates considerable from the WLTP figures depending on your driving and chaging habits. This phevCalc converts the hypothetic WLTP consumption according your drive and charge habits to an estimated real word consumption (EPA) and allows an objective assessment regarding your fuel consumption.
Just fill in the white fields and phevCalc does the rest...

## _
Treibstoff | Gasoline | 2380 | g/l | Tägliche Fahrdistanz | Combined Consumption | ICE only Consumption | Consumption (WLTP) (1.4l/100km) | EC Emission Limit (95g CO2/km)
| Diesel | 2650 | g/l | 0 | 0 | 6.0418 | 1.4 | 3.9916
|  |  |  | 5 | 0 | 6.0418 | 1.4 | 3.9916
EPA:WLTP | 1.15 |  |  | 10 | 0 | 6.0418 | 1.4 | 3.9916
|  |  |  | 15 | 0 | 6.0418 | 1.4 | 3.9916
WLTP Zyklus | 23.25 | km |  | 20 | 0 | 6.0418 | 1.4 | 3.9916
|  |  |  | 25 | 0 | 6.0418 | 1.4 | 3.9916
|  |  |  | 30 | 0 | 6.0418 | 1.4 | 3.9916
|  |  |  | 35 | 0 | 6.0418 | 1.4 | 3.9916
|  |  |  | 40 | 0 | 6.0418 | 1.4 | 3.9916
|  |  |  | 45 | 0 | 6.0418 | 1.4 | 3.9916
|  |  |  | 50 | 0 | 6.0418 | 1.4 | 3.9916
|  |  |  | 55 | 0 | 6.0418 | 1.4 | 3.9916
|  |  |  | 60 | 0.43781 | 6.0418 | 1.4 | 3.9916
|  |  |  | 65 | 0.86889 | 6.0418 | 1.4 | 3.9916
|  |  |  | 70 | 1.2384 | 6.0418 | 1.4 | 3.9916
|  |  |  | 75 | 1.5586 | 6.0418 | 1.4 | 3.9916
|  |  |  | 80 | 1.8388 | 6.0418 | 1.4 | 3.9916
|  |  |  | 85 | 2.0861 | 6.0418 | 1.4 | 3.9916
|  |  |  | 90 | 2.3058 | 6.0418 | 1.4 | 3.9916
|  |  |  | 95 | 2.5025 | 6.0418 | 1.4 | 3.9916
|  |  |  | 100 | 2.6794 | 6.0418 | 1.4 | 3.9916
|  |  |  | 105 | 2.8395 | 6.0418 | 1.4 | 3.9916
|  |  |  | 110 | 2.9851 | 6.0418 | 1.4 | 3.9916
|  |  |  | 115 | 3.118 | 6.0418 | 1.4 | 3.9916
|  |  |  | 120 | 3.2398 | 6.0418 | 1.4 | 3.9916
|  |  |  | 125 | 3.3519 | 6.0418 | 1.4 | 3.9916
|  |  |  | 130 | 3.4554 | 6.0418 | 1.4 | 3.9916
|  |  |  | 135 | 3.5512 | 6.0418 | 1.4 | 3.9916
|  |  |  | 140 | 3.6401 | 6.0418 | 1.4 | 3.9916
|  |  |  | 145 | 3.7229 | 6.0418 | 1.4 | 3.9916
|  |  |  | 150 | 3.8002 | 6.0418 | 1.4 | 3.9916
|  |  |  | 155 | 3.8725 | 6.0418 | 1.4 | 3.9916
|  |  |  | 160 | 3.9403 | 6.0418 | 1.4 | 3.9916
|  |  |  | 165 | 4.004 | 6.0418 | 1.4 | 3.9916
|  |  |  | 170 | 4.0639 | 6.0418 | 1.4 | 3.9916
|  |  |  | 175 | 4.1205 | 6.0418 | 1.4 | 3.9916
|  |  |  | 180 | 4.1738 | 6.0418 | 1.4 | 3.9916
|  |  |  | 185 | 4.2243 | 6.0418 | 1.4 | 3.9916
|  |  |  | 190 | 4.2721 | 6.0418 | 1.4 | 3.9916
|  |  |  | 195 | 4.3175 | 6.0418 | 1.4 | 3.9916
|  |  |  | 200 | 4.3606 | 6.0418 | 1.4 | 3.9916
|  |  |  | 205 | 4.4016 | 6.0418 | 1.4 | 3.9916
|  |  |  | 210 | 4.4407 | 6.0418 | 1.4 | 3.9916
|  |  |  | 215 | 4.4779 | 6.0418 | 1.4 | 3.9916
|  |  |  | 220 | 4.5135 | 6.0418 | 1.4 | 3.9916
|  |  |  | 225 | 4.5474 | 6.0418 | 1.4 | 3.9916
|  |  |  | 230 | 4.5799 | 6.0418 | 1.4 | 3.9916
|  |  |  | 235 | 4.611 | 6.0418 | 1.4 | 3.9916
|  |  |  | 240 | 4.6408 | 6.0418 | 1.4 | 3.9916
|  |  |  | 245 | 4.6694 | 6.0418 | 1.4 | 3.9916
|  |  |  | 250 | 4.6969 | 6.0418 | 1.4 | 3.9916
|  |  |  | 255 | 4.7232 | 6.0418 | 1.4 | 3.9916
|  |  |  | 260 | 4.7486 | 6.0418 | 1.4 | 3.9916
|  |  |  | 265 | 4.773 | 6.0418 | 1.4 | 3.9916
|  |  |  | 270 | 4.7965 | 6.0418 | 1.4 | 3.9916
|  |  |  | 275 | 4.8191 | 6.0418 | 1.4 | 3.9916
|  |  |  | 280 | 4.841 | 6.0418 | 1.4 | 3.9916
|  |  |  | 285 | 4.862 | 6.0418 | 1.4 | 3.9916
|  |  |  | 290 | 4.8824 | 6.0418 | 1.4 | 3.9916
|  |  |  | 295 | 4.902 | 6.0418 | 1.4 | 3.9916
|  |  |  | 300 | 4.921 | 6.0418 | 1.4 | 3.9916
|  |  |  | 305 | 4.9394 | 6.0418 | 1.4 | 3.9916
|  |  |  | 310 | 4.9572 | 6.0418 | 1.4 | 3.9916
|  |  |  | 315 | 4.9744 | 6.0418 | 1.4 | 3.9916
|  |  |  | 320 | 4.9911 | 6.0418 | 1.4 | 3.9916
|  |  |  | 325 | 5.0072 | 6.0418 | 1.4 | 3.9916
|  |  |  | 330 | 5.0229 | 6.0418 | 1.4 | 3.9916
|  |  |  | 335 | 5.0381 | 6.0418 | 1.4 | 3.9916
|  |  |  | 340 | 5.0529 | 6.0418 | 1.4 | 3.9916
|  |  |  | 345 | 5.0672 | 6.0418 | 1.4 | 3.9916
|  |  |  | 350 | 5.0811 | 6.0418 | 1.4 | 3.9916
|  |  |  | 355 | 5.0947 | 6.0418 | 1.4 | 3.9916
|  |  |  | 360 | 5.1078 | 6.0418 | 1.4 | 3.9916
|  |  |  | 365 | 5.1206 | 6.0418 | 1.4 | 3.9916
|  |  |  | 370 | 5.1331 | 6.0418 | 1.4 | 3.9916
|  |  |  | 375 | 5.1452 | 6.0418 | 1.4 | 3.9916
|  |  |  | 380 | 5.157 | 6.0418 | 1.4 | 3.9916
|  |  |  | 385 | 5.1685 | 6.0418 | 1.4 | 3.9916
|  |  |  | 390 | 5.1797 | 6.0418 | 1.4 | 3.9916
|  |  |  | 395 | 5.1906 | 6.0418 | 1.4 | 3.9916
|  |  |  | 400 | 5.2012 | 6.0418 | 1.4 | 3.9916
|  |  |  | 405 | 5.2116 | 6.0418 | 1.4 | 3.9916
|  |  |  | 410 | 5.2217 | 6.0418 | 1.4 | 3.9916
|  |  |  | 415 | 5.2316 | 6.0418 | 1.4 | 3.9916
|  |  |  | 420 | 5.2413 | 6.0418 | 1.4 | 3.9916
|  |  |  | 425 | 5.2507 | 6.0418 | 1.4 | 3.9916
|  |  |  | 430 | 5.2599 | 6.0418 | 1.4 | 3.9916
|  |  |  | 435 | 5.2689 | 6.0418 | 1.4 | 3.9916
|  |  |  | 440 | 5.2776 | 6.0418 | 1.4 | 3.9916
|  |  |  | 445 | 5.2862 | 6.0418 | 1.4 | 3.9916
|  |  |  | 450 | 5.2946 | 6.0418 | 1.4 | 3.9916
|  |  |  | 455 | 5.3028 | 6.0418 | 1.4 | 3.9916
|  |  |  | 460 | 5.3109 | 6.0418 | 1.4 | 3.9916
|  |  |  | 465 | 5.3187 | 6.0418 | 1.4 | 3.9916
|  |  |  | 470 | 5.3264 | 6.0418 | 1.4 | 3.9916
|  |  |  | 475 | 5.334 | 6.0418 | 1.4 | 3.9916
|  |  |  | 480 | 5.3413 | 6.0418 | 1.4 | 3.9916
|  |  |  | 485 | 5.3485 | 6.0418 | 1.4 | 3.9916
|  |  |  | 490 | 5.3556 | 6.0418 | 1.4 | 3.9916
|  |  |  | 495 | 5.3626 | 6.0418 | 1.4 | 3.9916
|  |  |  | 500 | 5.3693 | 6.0418 | 1.4 | 3.9916
|  |  |  | 505 | 5.376 | 6.0418 | 1.4 | 3.9916
|  |  |  | 510 | 5.3825 | 6.0418 | 1.4 | 3.9916
|  |  |  | 515 | 5.3889 | 6.0418 | 1.4 | 3.9916
|  |  |  | 520 | 5.3952 | 6.0418 | 1.4 | 3.9916
|  |  |  | 525 | 5.4014 | 6.0418 | 1.4 | 3.9916
|  |  |  | 530 | 5.4074 | 6.0418 | 1.4 | 3.9916
|  |  |  | 535 | 5.4133 | 6.0418 | 1.4 | 3.9916
|  |  |  | 540 | 5.4192 | 6.0418 | 1.4 | 3.9916
|  |  |  | 545 | 5.4249 | 6.0418 | 1.4 | 3.9916
|  |  |  | 550 | 5.4305 | 6.0418 | 1.4 | 3.9916
|  |  |  | 555 | 5.436 | 6.0418 | 1.4 | 3.9916
|  |  |  | 560 | 5.4414 | 6.0418 | 1.4 | 3.9916
|  |  |  | 565 | 5.4467 | 6.0418 | 1.4 | 3.9916
|  |  |  | 570 | 5.4519 | 6.0418 | 1.4 | 3.9916
|  |  |  | 575 | 5.4571 | 6.0418 | 1.4 | 3.9916
|  |  |  | 580 | 5.4621 | 6.0418 | 1.4 | 3.9916
|  |  |  | 585 | 5.4671 | 6.0418 | 1.4 | 3.9916
|  |  |  | 590 | 5.4719 | 6.0418 | 1.4 | 3.9916
|  |  |  | 595 | 5.4767 | 6.0418 | 1.4 | 3.9916
|  |  |  | 600 | 5.4814 | 6.0418 | 1.4 | 3.9916
|  |  |  | 605 | 5.4861 | 6.0418 | 1.4 | 3.9916
|  |  |  | 610 | 5.4906 | 6.0418 | 1.4 | 3.9916
|  |  |  | 615 | 5.4951 | 6.0418 | 1.4 | 3.9916
|  |  |  | 620 | 5.4995 | 6.0418 | 1.4 | 3.9916
|  |  |  | 625 | 5.5038 | 6.0418 | 1.4 | 3.9916
|  |  |  | 630 | 5.5081 | 6.0418 | 1.4 | 3.9916
|  |  |  | 635 | 5.5123 | 6.0418 | 1.4 | 3.9916
|  |  |  | 640 | 5.5165 | 6.0418 | 1.4 | 3.9916
|  |  |  | 645 | 5.5205 | 6.0418 | 1.4 | 3.9916
|  |  |  | 650 | 5.5245 | 6.0418 | 1.4 | 3.9916
|  |  |  | 655 | 5.5285 | 6.0418 | 1.4 | 3.9916
|  |  |  | 660 | 5.5324 | 6.0418 | 1.4 | 3.9916
|  |  |  | 665 | 5.5362 | 6.0418 | 1.4 | 3.9916
|  |  |  | 670 | 5.54 | 6.0418 | 1.4 | 3.9916
|  |  |  | 675 | 5.5437 | 6.0418 | 1.4 | 3.9916
|  |  |  | 680 | 5.5474 | 6.0418 | 1.4 | 3.9916
|  |  |  | 685 | 5.551 | 6.0418 | 1.4 | 3.9916
|  |  |  | 690 | 5.5545 | 6.0418 | 1.4 | 3.9916
|  |  |  | 695 | 5.558 | 6.0418 | 1.4 | 3.9916
|  |  |  | 700 | 5.5615 | 6.0418 | 1.4 | 3.9916
|  |  |  | 705 | 5.5649 | 6.0418 | 1.4 | 3.9916
|  |  |  | 710 | 5.5682 | 6.0418 | 1.4 | 3.9916
|  |  |  | 715 | 5.5716 | 6.0418 | 1.4 | 3.9916
|  |  |  | 720 | 5.5748 | 6.0418 | 1.4 | 3.9916
|  |  |  | 725 | 5.578 | 6.0418 | 1.4 | 3.9916
|  |  |  | 730 | 5.5812 | 6.0418 | 1.4 | 3.9916
|  |  |  | 735 | 5.5844 | 6.0418 | 1.4 | 3.9916
|  |  |  | 740 | 5.5874 | 6.0418 | 1.4 | 3.9916
|  |  |  | 745 | 5.5905 | 6.0418 | 1.4 | 3.9916
|  |  |  | 750 | 5.5935 | 6.0418 | 1.4 | 3.9916
|  |  |  | 755 | 5.5965 | 6.0418 | 1.4 | 3.9916
|  |  |  | 760 | 5.5994 | 6.0418 | 1.4 | 3.9916
|  |  |  | 765 | 5.6023 | 6.0418 | 1.4 | 3.9916
|  |  |  | 770 | 5.6052 | 6.0418 | 1.4 | 3.9916
|  |  |  | 775 | 5.608 | 6.0418 | 1.4 | 3.9916
|  |  |  | 780 | 5.6107 | 6.0418 | 1.4 | 3.9916
|  |  |  | 785 | 5.6135 | 6.0418 | 1.4 | 3.9916
|  |  |  | 790 | 5.6162 | 6.0418 | 1.4 | 3.9916
|  |  |  | 795 | 5.6189 | 6.0418 | 1.4 | 3.9916
|  |  |  | 800 | 5.6215 | 6.0418 | 1.4 | 3.9916